## PhysicalConstants
Hydrogen Data Resource Center: Physical Constants
Universal Gas Constants [a]
R | 8.3145 | joules/gmol-K
R | 1545 | ft-lb(f)/lbmol-◦R
R | 1.986 | Btu/lbmol-◦R
R | 0.08206 | liter-atm/gmol-K
R | 1.987 | calories/gmol-K
Heat of Vaporization of Water [b]
| 40.65 | kJ/gmol
Heat of Fusion of Water [b]
| 79.72 | calories/gram
| 334.5 | kJ/kg
Specific Heat Cp (Standard Temperature Pressure) [b]
Air (dry) | 1.005 | J/g-K
Water (gas) | 1.85 | J/g-K
Water (liquid) | 4.184 | J/g-K
Water (solid 0C) | 2.06 | J/g-K
Sources:
[a] Fundamentals of Engineering Thermodynamics, 4th Edition. M.J. Moran and H.N. Shapiro. 2000 John Wiley and Sons, Inc.
[b] Wikipedia Online Encyclopedia