## fuel cell types
Hydrogen Analysis Resource Center: Types of Fuel Cells - Descriptions and Characteristics
Types of Fuel Cells | Reactions | Electrolyte Material | Applications | Advantages | Disadvantages
A: Anode
C: Cathode
PEM (polymer electrolyte membrane fuel cell) | A: H2 → 2H+ + 2e- | proton-conducting polymer | •portable power | •solid construction | •sensitive to impurities
| C: ½ O2 + 2H+ + 2e- → H2O |  | •transportation | •operate at relatively low temperatures (about 200ºF). | •precious metal catalysts
|  |  | •stationary power |  | •H2 fuel
SOFC (solid oxide fuel cell) | A: H2 + O= → H2O + 2e- | oxide ion-conducting ceramic | •stationary power | •used with many fuels | •very high temperature (1800ºF)
| CO + O= → CO2 + 2e- |  | •semi trucks | •solid and rugged | •expensive materials
CH4 + 4O= → 2H2O + CO2 + 8e-
C: ½ O2 + 2e- → O=
MCFC (molten carbonate fuel cell) | A: H2 + CO3= → H2O + CO2 + 2e- | molten carbonate salt in a ceramic | •power plants | •used with many fuels | •very corrosive electrolyte
| CO + CO3= → 2CO2 + 2e- |  |  | •high efficiency | •high temperature (about 1200ºF)
| C: ½ O2 + CO2 + 2e- → CO3= |  |  |  | •precious metal catalysts
AFC (alkaline fuel cell) | A:H2 + 2(OH)- → 2H2O + 2e- | aqueous potassium hydroxide | •power and water | •efficiencies of up to 70% | •sensitive to carbon dioxide
| C: ½ O2 + H2O + 2e- → 2(OH)- |  | •space vehicles |  | •very caustic medium
•H2 fuel
PAFC (phosphoric acid fuel cell) | A: H2 → 2H+ + 2e- | phosphoric acid in a matrix | •stationary power | •most commercially developed fuel cell | •very corrosive electrolyte
| C:½ O2 + 2H+ + 2e- → H2O |  | •power plants | •operating temperature range of PAFC is 400ºF. | •unstable at higher temperatures
•H2 fuel
Source:
EG&G Technical Services, Inc, Fuel Cells Handbook; 7th Edition, November 2004 available at: http://www.seca.doe.gov/pubs/FCHandbook7.pdf