## Conversion Factors
Hydrogen Analysis Resource Center: Conversion Factors
Description used in Calculator | Notes | Mass |  | Liquid at Boiling Point |  |  | Gas at NTP Conditions |  | Gas at Standard Conditions | Gas at other Standard Conditions
|  |  |  | Pressure = 1 atm |  |  | Pressure = 1 atm |  | Pressure = 1 atm | Pressure = 1 atm
|  |  |  | Temperature = -252.87oC |  |  | Temperature = 20oC |  | Temperature = 15.6oC | Temperature = 0oC
|  | lb | kg | cubic feet | liters | gallons | cubic feet | cubic meters | SCF (standard cubic ft) | m3 (normal m3)
Weight of liquid or gas in lbs(m) |  | 1 | 0.45359 | 0.22626 | 6.407 | 1.6925 | 191.26 | 5.4159 | 188.36 | 5.0462
Weight of liquid or gas in kilograms |  | 2.2046 | 1 | 0.49882 | 14.1251 | 3.7313 | 421.6583 | 11.9401 | 415.2649 | 11.125
Volume of liquid at -423.17oF (-252.87oC) and 14.7 psi (1 atm) in cubic feet |  | 4.4197 | 2.0047 | 1 | 28.317 | 7.4803 | 845.3107 | 23.9366 | 832.4936 | 22.3027
Volume of liquid at -423.17oF (-252.87oC) and 14.7 psi (1 atm) in liters |  | 0.15608 | 0.070796 | 0.035314 | 1 | 0.26416 | 29.8517 | 0.84531 | 29.3991 | 0.78761
Volume of liquid at -423.17oF (-252.87oC) and 14.7 psi (1 atm) in gallons |  | 0.59084 | 0.268 | 0.13368 | 3.7855 | 1 | 113.0044 | 3.1999 | 111.291 | 2.9815
Volume of gas at 68oF (20oC) and 14.7 psi (1 atm) in cubic feet |  | 0.0052285 | 0.0023716 | 0.001183 | 0.033499 | 0.0088492 | 1 | 0.028317 | 0.98484 | 0.026384
Volume of gas at 68oF (20oC) and 14.7 psi (1 atm) in cubic meters |  | 0.18464 | 0.083752 | 0.041777 | 1.183 | 0.31251 | 35.3145 | 1 | 34.7791 | 0.93174
Volume of gas at 60oF (15.6oC) and 14.7 psi (1 atm) in SCF | [1] | 0.005309 | 0.0024081 | 0.0012012 | 0.034015 | 0.0089855 | 1.0154 | 0.028753 | 1 | 0.02679
Volume of gas at 32oF (0oC) and 14.7 psi (1 atm) in normal m3 | [2] | 0.19817 | 0.089887 | 0.044838 | 1.2697 | 0.3354 | 37.9018 | 1.0733 | 37.3271 | 1
Examples:
Volume of liquid at -423.17oF (-252.87oC) and 14.7 psi (1 atm) in cubic feet x 4.4197 = Weight in lbs.
Volume of liquid at -423.17oF (-252.87oC) and 14.7 psi (1 atm) in cubic feet x 845.31 = Volume of Gas at 68oF (20oC) and 14.7 psi (1 atm) in cubic feet for the same mass.
Notes:
[1] SCF = Standard cubic foot. A standard cubic foot is a cubic foot of volume at 60oF (15.6oC) and 14.7 psi (1 atm).
[2] normal m3 = Normal cubic meter. It is the metric expression of volume at standard conditions at 0°C (32oF) and 1 atm (14.7 psi).
Source:
NIST Chemistry WebBook. http://webbook.nist.gov/cgi/fluid.cgi?ID=C1333740&Action=Page