## Hydrogen_Properties
Hydrogen Analysis Resource Center: Hydrogen Properties
Properties | Notes | Values | Units
Autoignition temperature | [3,a] | 500 | oC
|  | 932 | oF
Boiling point (1 atm) | [b] | -252.9 | oC
|  | -423.2 | oF
Density (NTP) | [1, b] | 0.08375 | kg/m3
|  | 0.005229 | lb/ft3
Diffusion coefficient in air (NTP) | [1, a] | 0.61 | cm2/s
|  | 6.57 x 10-4 | ft2/s
Enthalpy (NTP) | [1, b] | 3858.1 | kJ/kg
|  | 1659.8 | Btu/lb
Entropy | [1, b] | 53.14 | J/g-K
|  | 12.7 | Btu/lb-oR
Flame temperature in air | [a] | 2045 | oC
|  | 3713 | oF
Flammable range in air | [1, a] | 4.0 - 75.0 | vol%
Ignition energy in air | [c] | 2 x 10-5 | J
|  | 1.9 x 10-8 | Btu
Internal Energy (NTP) | [1, 2, b] | 2648.3 | kJ/kg
|  | 1139.3 | Btu/lb
Molecular weight | [b] | 2.02
Specific gravity (air = 1) (NTP) | [1, c] | 0.0696
Specific volume (NTP) | [1, b] | 11.94 | m3/kg
|  | 191.3 | ft3/lb
Specific heat at constant pressure, Cp (NTP) | [1, b] | 14.29 | J/g-K
|  | 3.415 | Btu/lb-oR
Specific heat at constant volume, Cv (NTP) | [1, b] | 10.16 | J/g-K
|  | 2.428 | Btu/lb-oR
Thermal conductivity (NTP) | [1, b] | 0.1825 | W/m-K
|  | 0.1054 | Btu/ft-h-oR
Viscosity (NTP) | [1, b] | 8.813 x 10-5 | g/cm-sec
|  | 5.922 x 10-6 | lb/ft-sec
Notes:
[1] NTP (normal temperature and pressure) = 20 oC (68 oF) and 1 atm;
[2] Reference state: Internal Energy U=0 at 273.16 K for saturated liquid; Entropy S=0 at 273.16 K for saturated liquid.
[3] The autoignition temperature depends on hydrogen concentration (minimum at stoichiometric combustion conditions), pressure, and even the surface characteristics of the vessel. Reported figures range from 932-1085 oF according to source [a].
Sources:
[a] ANSI/AIAA G-095-2004, Guide to Safety of Hydrogen and Hydrogen Systems
[b] NIST Chemistry WebBook. http://webbook.nist.gov/chemistry/;
[c] "Hydrogen Fuel Cell Engines and Related Technologies. Module 1: Hydrogen Properties." U.S. DOE. 2001, http://www.eere.energy.gov/hydrogenandfuelcells/tech_validation/pdfs/fcm01r0.pdf.