## Properties of Hydrogen
Property | Units | Hydrogen
Color |  | Colorless
Odor |  | None
Boiling point (1 atm) | oC | -252.7
Critical temperature | oC | -240
Melting/freezing point | oC | -259.2
Minimum ignition energy | millijoules | 0.02
Heat of combustion by mass | kcal/kg | 28670

## Properties at NBP
Hydrogen Analysis Resource Center: Hydrogen Properties at Normal Boiling Point
Properties at Normal Boiling Point | Sources | Units | Liquid | Vapor | Units | Liquid | Vapor
Temperature | [a] | oF | -423.17 | -423.17 | oC | -252.87 | -252.87
Pressure | [a] | psi | 14.696 | 14.696 | pascals (Pa) | 1.013 x105 | 1.013 x105
Density | [a] | lb/ft3 | 4.4197 | 0.08362 | kg/m3 | 70.797 | 1.3394
Specific volume | [a] | ft3/lb | 0.2263 | 11.959 | m3/kg | 0.01413 | 0.7466
Compressibility factor | [b] | Z=PV/RT | 0.01698 | 0.9051
Heats of fusion and vaporization | [b] | Btu/lb | 191.9 | --- | J/g | 446.3 | ---
Sources:
[a] NIST Chemistry WebBook
[b] National Aeronautical and Space Administration, Safety Standard for Hydrogen and Hydrogen Systems (NSS 1740.16), Washington, D.C. (1997).