## Properties of Hydrogen
Property | Units | Hydrogen
Color |  | Colorless
Odor |  | None
Boiling point (1 atm) | oC | -252.7
Critical temperature | oC | -240
Melting/freezing point | oC | -259.2
Minimum ignition energy | millijoules | 0.02
Heat of combustion by mass | kcal/kg | 28670

## Comparative Properties
Hydrogen Analysis Resource Center: Comparative Properties of Hydrogen and Fuels
Properties | Notes/Sources | Units | Hydrogen [1] | Methane [1] | Propane [1] | Methanol [1] | Ethanol [1] | Gasoline [2]
Chemical Formula |  |  | H2 | CH4 | C3H8 | CH3OH | C2H5OH | CxHy (x = 4 - 12)
Molecular Weight | [a, b] |  | 2.02 | 16.04 | 44.1 | 32.04 | 46.07 | 100 - 105
Density (NTP) | [3, a, c] | kg/m3 | 0.08375 | 0.6682 | 1.865 | 791 | 789 | 751
|  | lb/ft3 | 0.005228 | 0.04171 | 0.1164 | 49.38 | 49.26 | 46.88
Viscosity (NTP) | [3, a, b] | g/cm-sec | 8.81 x 10-5 | 1.10 x 10-4 | 8.012 x 10-5 | 9.18 x 10-3 | 0.0119 | 0.0037 - 0.0044
|  | lb/ft-sec | 5.92 x 10-6 | 7.41 x 10-6 | 5.384 x 10-6 | 6.17 x 10-4 | 7.99 x 10-4 | 2.486 x 10-4 - 2.957 x 10-4
Normal Boiling Point | [a, b] | oC | -252.8 | -161.5 | -42.1 | 64.5 | 78.5 | 27 - 225
|  | oF | -423 | -258.7 | -43.8 | 148.1 | 173.3 | 80 - 437
Vapor Specific Gravity (NTP) | [3, a, d] | air = 1 | 0.0696 | 0.555 | 1.55 | N/A | N/A | 3.662
Flash Point | [b, d] | oC | < -253 | -188 | -104 | 11 | 13 | -43
|  | oF | < -423 | -306 | -155 | 52 | 55 | -45
Flammability Range in Air | [c, b, d] | vol% | 4.0 - 75.0 | 5.0 - 15.0 | 2.1 - 10.1 | 6.7 - 36.0 | 4.3 - 19 | 1.4 - 7.6
Auto Ignition Temperature in Air | [b, d] | oC | 585 | 540 | 490 | 385 | 423 | 230 - 480
|  | oF | 1085 | 1003 | 914 | 723 | 793 | 450 - 900
Notes:
[1] Properties of the pure substance
[2] Properties of a range of commercial grades
[3] NTP = 20 oC (68 oF) and 1 atmosphere
N/A - Not applicable
Sources:
[a] NIST Chemistry WebBook. http://webbook.nist.gov/chemistry/
[b] "Alternatives to Traditional Transportation Fuels: An Overview." DOE/EIA-0585/O. Energy Information Administration. U.S. Department of Energy. Washington, DC. June 1994.
[c] Perry's Chemical Engineers' Handbook (7th Edition), 1997, McGraw-Hill.
[d] "Hydrogen Fuel Cell Engines and Related Technologies. Module 1: Hydrogen Properties." U.S. DOE. 2001, http://www.eere.energy.gov/hydrogenandfuelcells/tech_validation/pdfs/fcm01r0.pdf