## Energy Equiv. of Fuels
Hydrogen Analysis Resource Center: Energy Equivalency of Fuels
The table below shows the amount of each fuel necessary to provide the same energy as 1 kg of hydrogen, 1 million cubic feet natural gas, 1 barrel of crude oil, or 1 gallon of other fuels, based on lower heating values.
| Hydrogen | Natural Gas | Crude Oil | Conventional Gasoline | Reformulated Gasoline (RFG) | California RFG | U.S. Conventional Diesel | Low-Sulfur Diesel
| (kg) | (million cubic feet) | (barrel) | (gallon) | (gallon) | (gallon) | (gallon) | (gallon)
Hydrogen, 1 kg = | 1 | 0.00011713 | 0.021141 | 0.9918 | 1.0135 | 1.0106 | 0.89636 | 0.88918
Natural Gas, 1 million cubic feet = | 8537.6063 | 1 | 180.4948 | 8467.5683 | 8653.0167 | 8628.3322 | 7652.7832 | 7591.437
Crude Oil, 1 barrel = | 47.3011 | 0.0055403 | 1 | 46.9131 | 47.9405 | 47.8038 | 42.3989 | 42.059
Conventional Gasoline, 1 gallon = | 1.0083 | 0.0001181 | 0.021316 | 1 | 1.0219 | 1.019 | 0.90378 | 0.89653
Reformulated Gasoline (RFG), 1 gallon = | 0.98666 | 0.00011557 | 0.020859 | 0.97857 | 1 | 0.99715 | 0.88441 | 0.87732
California RFG, 1 gallon = | 0.98949 | 0.0001159 | 0.020919 | 0.98137 | 1.0029 | 1 | 0.88694 | 0.87983
U.S. Conventional Diesel, 1 gallon = | 1.1156 | 0.00013067 | 0.023586 | 1.1065 | 1.1307 | 1.1275 | 1 | 0.99198
Low-Sulfur Diesel, 1 gallon = | 1.1246 | 0.00013173 | 0.023776 | 1.1154 | 1.1398 | 1.1366 | 1.0081 | 1
Note:
The following unit conversion factors are used in the calculations:
1 kg = 2.2046 lb
1 barrel = 42 gallons
Source:
The above table is based on values in the GREET Transportation Fuel Cycle Analysis Model: https://greet.es.anl.gov/
See also Lower and Higher Heating Values of Hydrogen and Fuels.