## Sheet1
Hydrogen Analysis Resource Center: Hydrogen Fuel Quality Standards
Revised 7/25/2019
The International Standards Organization (ISO) 14687:2019 document specifies the minimum quality characteristics of hydrogen fuel as distributed for utilization in vehicular and stationary applications. The values listed here reflect the ISO specifications in 14687:2019. The Society of Automotive Engineers (SAE) is presently working to revise their Standard (J2719_201511). The state of California is currently using the ISO values until a new J2719 Standard is published.
Specification | Value
Hydrogen Fuel Index (minimum, %) (A) | 99.97
Total Gases (maximum, ppmv) (B) | 300
Water (maximum, ppmv) | 5
Total Hydrocarbons (maximum, ppmv) (C) | 2
Methane (CH4) | 100
Oxygen (maximum, ppmv) | 5
Helium (maximum, ppmv) | 300
Nitrogen and Argon (maximum, ppmv) | 300
Carbon Dioxide (maximum, ppmv) | 2
Carbon Monoxide (maximum, ppmv) (E) | 0.2
Total Sulfur Compounds (maximum, ppmv) | 0.004
Formaldehyde (maximum, ppmv) (E) | 0.2
Formic Acid (maximum, ppmv) (E) | 0.2
Ammonia (maximum, ppmv) | 0.1
Total Halogenated Compounds (maximum, ppmv) | 0.05
Particulate Size (maximum, μm) | 10
Particulate Concentration (maximum, μg/L @ NTP) (D) | 1
A. The Hydrogen Fuel Index is the value obtained with the value of Total Gases measured in % subtracted from 100%. B. Total Gases = Sum of all impurities listed on the table except particulates. C. Total Hydrocarbons may exceed 2 ppmv only due to the presence of methane, provided that the total gases do not exceed 300 ppmv. D. μg/L @ NTP = micrograms per liter of hydrogen fuel at 0°C and 1 atmosphere pressure. E. The sum of CO, HCHO and HCOOH shall not exceed 0.2 µmol/mol.
Sources
1. International Organization for Standardization (ISO). "ISO 14687:2019. Hydrogen fuel quality -- Product specification" https://www.iso.org/standard/69539.html. 2. Society of Automotive Engineers (SAE). 2009. "Hydrogen Fuel Quality for Fuel Cell Vehicles -- J2719_201511" https://www.sae.org/standards/content/j2719_201511/. 3. Personal communication with Christina Daniels, Alternative Fuels Quality & Oversight Program, Division of Measurement Standards, California Department of Food and Agriculture (CDFA), July 25, 2019.